## SIL-BOM
Comment | Designator | Footprint | LCSC
100nF | C1,C2,C11 | Capacitor_SMD:C_0402_1005Metric | C129131
C_SS 3nF | C10 | Capacitor_SMD:C_0402_1005Metric | C2857967
22pF | C12,C21 | Capacitor_SMD:C_0402_1005Metric | C342943
10u | C13 | Capacitor_SMD:C_0402_1005Metric | C315248
0.1uF | C18,C19,C20,C25,C28 | Capacitor_SMD:C_0402_1005Metric | C129131
10nF | C22 | Capacitor_SMD:C_0402_1005Metric_Pad0.74x0.62mm_HandSolder | C60133
0.1uF | C23,C27 | Capacitor_SMD:C_0402_1005Metric_Pad0.74x0.62mm_HandSolder | C129131
2.2nF | C26 | Capacitor_SMD:C_0402_1005Metric_Pad0.74x0.62mm_HandSolder | C1531
120uF | C29 | Capacitor_SMD:C_0402_1005Metric | C445416
10uF | C3,C4,C5,C14,C16,C17,C24 | Capacitor_SMD:C_0402_1005Metric | C315248
2.2uF | C6,C7 | Capacitor_SMD:C_0402_1005Metric | C385887
47uF | C8,C9 | Capacitor_SMD:C_0402_1005Metric | C16780
MMBZ5242B | D1 | Diode_SMD:D_SOT-23_ANK | C193729
B340AG | D2 | Diode_SMD:D_SMC | C433997
LED_GREEN | D3 | LED_SMD:LED_0402_1005Metric | C264408
LED_RED | D4 | LED_SMD:LED_0402_1005Metric | C136765
MountingHole | H1,H2,H3,H4 | MountingHole:MountingHole_3mm_Pad_Via | null
Power Jumper | J1 | Connector_PinHeader_2.54mm:PinHeader_1x04_P2.54mm_Vertical | null
PI_20 | J10 | Connector_PinHeader_2.54mm:PinHeader_2x20_P2.54mm_Vertical | null
ANALOG_BOOT_PINS | J11 | Connector_PinHeader_2.54mm:PinHeader_2x07_P2.54mm_Vertical | null
USB_A | J13,J15,J16,J17 | Connector_USB:USB_A_Molex_67643_Horizontal | C591765
Micro_SD_Card | J14 | Connector_Card:microSD_HC_Wuerth_693072010801 | Source for MCU
Barrel_Jack | J2 | Connector_BarrelJack:BarrelJack_CUI_PJ-063AH_Horizontal_CircularHoles | C381112
WiFi_BT_Disable | J3 | Connector_PinHeader_2.54mm:PinHeader_1x03_P2.54mm_Vertical | null
GLOBAL_EN_RUN_PG | J4 | Connector_PinHeader_2.54mm:PinHeader_1x03_P2.54mm_Vertical | null
USB_B_Micro | J5,J9 | Connector_USB:USB_Micro-B_Amphenol_10118194_Horizontal | C132563
THD-02-R | J6 | Connector_PinHeader_2.54mm:PinHeader_2x02_P2.54mm_Vertical | null
HDMI_A_1.4 | J7,J8 | CM4IO:EDAC 690-019-298-412 | C138388
3v3_SEL | JP1 | Jumper:SolderJumper-3_P1.3mm_Open_RoundedPad1.0x1.5mm | null
CPU_5V_EN | JP2 | Jumper:SolderJumper-2_P1.3mm_Open_RoundedPad1.0x1.5mm | null
8.2uH | L1 | Inductor_SMD:L_Bourns_SRP7028A_7.3x6.6mm | Mouser 652-SRP7028AA-8R2M
ComputeModule4-CM4 | Module1 | CM4IO:Raspberry-Pi-4-Compute-Module | null
DMP3013SFV | Q1 | Package_SON:Diodes_PowerDI3333-8 | C461072
12K | R1 | Resistor_SMD:R_0402_1005Metric | C2909316
2.7K | R15 | Resistor_SMD:R_0402_1005Metric | C160491
2.2K | R18,R19 | Resistor_SMD:R_0402_1005Metric | C2906865
100K | R2 | Resistor_SMD:R_0402_1005Metric | C144809
49.9K | R3 | Resistor_SMD:R_0402_1005Metric | C2906873
17.8K | R4 | Resistor_SMD:R_0402_1005Metric | C77605
1K | R5,R13 | Resistor_SMD:R_0402_1005Metric | C226166
10K | R6 | Resistor_SMD:R_0402_1005Metric | C258091
12K 1% | R8 | Resistor_SMD:R_0402_1005Metric | C2909316
WAKE_BTN | SW1 | Button_Switch_SMD:SW_SPST_PTS810 | C116501
USB_5V_pad | TP1 | TestPoint:TestPoint_Pad_D2.5mm | null
12V_pad | TP2 | TestPoint:TestPoint_Pad_D2.5mm | null
Reg_5V_pad | TP3 | TestPoint:TestPoint_Pad_D2.5mm | null
LED_FVoltage | TP4 | TestPoint:TestPoint_Pad_D2.5mm | null
TestPoint | TP5 | TestPoint:TestPoint_Pad_D2.5mm | null
LD1117S33TR_SOT223 | U1 | Package_TO_SOT_SMD:SOT-223-3_TabPin2 | C347229
MPU-6050 | U14 | Sensor_Motion:InvenSense_QFN-24_4x4mm_P0.5mm | Source for MCU
LMR16030SDDAR | U2 | Package_SO:Texas_HSOP-8-1EP_3.9x4.9mm_P1.27mm_ThermalVias | C136648
FE1.1s | U3 | Package_SO:SSOP-28_3.9x9.9mm_P0.635mm | C9359
AP2822CKATR-G1 | U5 | Package_TO_SOT_SMD:SOT-23-5 | Mouser 621-AP2822CKATR-G1
FSUSB30MUX | U6 | Symbol:SOP50P490X110-10N | Mouser 512-FSUSB30MUX
AP2141D_(Active_Low) | U7 | Package_SO:MSOP-8-1EP_3x3mm_P0.65mm_EP1.68x1.88mm | Mouser 621-AP2141DMPG-13
74LVC1G07 | U8,U9 | Package_TO_SOT_SMD:SOT-23-5 | Mouser 595-74LVC1G07DBVTE4
12MHz | Y1 | Crystal:Crystal_SMD_TXC_7A-2Pin_5x3.2mm | C557138